## Design Requirements
ID | Design requirement description | Component name
DR1 | clk frequency is 30 MHZ | interface,testbench
DR2 | reset is active low and asynchronous. Whenever rst_n is low, then c should be driven to 0. rst_n should be asserted at least once at start-up. | driver,scoreboard,coverage
DR3 | when ALU_en ==1,a_en ==1 and b_en ==0 ALU reads A,B and a_op | transaction, generator, driver, scoreboard, coverage
DR4 | when ALU_en ==1 , b_en ==1 and a_en ==0 ALU reads A,B and b_op((set 1)) when ALU_en ==1 , b_en ==1 and a_en ==1 ALU reads A,B and b_op((set 2)) | transaction, generator, driver, scoreboard, coverage
DR5 | a_op :3-bit input a_op =0 : c =ADD_a a_op =1 : c =SUB_a a_op =2 : c=XOR_a a_op =3 : c =AND_a a_op =4 : c =AND__a a_op =5 : c =OR_a a_op =6 : c =XNOR_a a_op =7 : c =0 (NULL) , indicates illegal input | transaction, generator, driver, scoreboard, coverage
DR6 | b_op :2-bit input [SET 1] b_op =0 : c =NAND_b_1 b_op =1 : c =ADD_b_1 b_op =2 : c =ADD__b_1 b_op =3 : c = 0 ((NULL)), indicates illegal input b_op :2-bit input [SET 2] b_op =0 : c = XOR_b_2 b_op =1 : c =XNOR_b_2 b_op =2 : c =DEC_b_2 b_op =3 : c = ADD2_b_2 | transaction, generator, driver, scoreboard, coverage
DR7 | if ALU_en is zero then the outputs remain the same | driver,scoreboard
DR8 | rst_n clears all outputs | driver,scoreboard,coverage
DR11 | if alu_enable is zero then the outputs remain the same
DR9 | if a_en and b_en are both low while ALU_en is high then the outputs remain the same | driver,scoreboard

## Generation
ID | Design requirement description | Generation Requirement Description | Implementation
DR1 | clk frequency is 30 MHZ | generate clock of clock period 33.33ns | Implemented
DR2 | reset is active low and asynchronous. Whenever rst_n is low, then c should be driven to 0. rst_n should be asserted at least once at start-up. | generate the reset signal | Implemented
DR3 | when ALU_en ==1,a_en ==1 and b_en ==0 ALU reads A,B and a_op | drive ALU_en and a_en and drive a_op | Implemented
DR4 | when ALU_en ==1 , b_en ==1 and a_en ==0 ALU reads A,B and b_op((set 1)) when ALU_en ==1 , b_en ==1 and a_en ==1 ALU reads A,B and b_op((set 2)) | drive ALU_en and b_en and drive b_op | Implemented
DR5 | a_op :3-bit input a_op =0 : c =ADD_a a_op =1 : c =SUB_a a_op =2 : c=XOR_a a_op =3 : c =AND_a a_op =4 : c =AND__a a_op =5 : c =OR_a a_op =6 : c =XNOR_a a_op =7 : c =0 (NULL) , indicates illegal input | randomize the signals (a_op,A,B) with constrains on the illegal values. generate directly inputs which lead output to be the value which assert the NULL signal (if the randomization doesn't hit it). In op=7 operation check thatillegal inputs have been assigned | Implemented
DR6 | b_op :2-bit input [SET 1] b_op =0 : c =NAND_b_1 b_op =1 : c =ADD_b_1 b_op =2 : c =ADD__b_1 b_op =3 : c = 0 ((NULL)), indicates illegal input b_op :2-bit input [SET 2] b_op =0 : c = XOR_b_2 b_op =1 : c =XNOR_b_2 b_op =2 : c =DEC_b_2 b_op =3 : c = ADD2_b_2 | randomize the signals (a_op,A,B) with constrains on the illegal values. generate directly inputs which lead output to be the value which assert the NULL signal (if the randomization doesn't hit it). | Implemented
DR7 | if ALU_en is zero then the outputs remain the same | randomize ALU_en | Implemented
DR8 | rst_n clears all outputs | generate rst_n | Implemented
DR9 | if a_en and b_en are both low while ALU_en is high then the outputs remain the same | randomize a_en and b_en with constraints | Implemented
Implemented

## Checking
ID | Design requirement description | Checking Requirement Description | Implementation
DR1 | clk frequency is 30 MHZ | check in all test cases that the design in operates successfully at this frequency | Implemented
DR2 | reset is active low and asynchronous. Whenever rst_n is low, then c should be driven to 0. rst_n should be asserted at least once at start-up. | check that all output signals become zeros once reset is asserted low | Implemented
DR3 | when ALU_en ==1,a_en ==1 and b_en ==0 ALU reads A,B and a_op | check that the DUT reads the right operation with help of the monitor of input signals. | Implemented
DR4 | when ALU_en ==1 , b_en ==1 and a_en ==0 ALU reads A,B and b_op((set 1)) when ALU_en ==1 , b_en ==1 and a_en ==1 ALU reads A,B and b_op((set 2)) | check that the DUT reads the right operation with help of the monitor of input signals. | Implemented
DR5 | a_op :3-bit input a_op =0 : c =ADD_a a_op =1 : c =SUB_a a_op =2 : c=XOR_a a_op =3 : c =AND_a a_op =4 : c =AND__a a_op =5 : c =OR_a a_op =6 : c =XNOR_a a_op =7 : c =0 (NULL) , indicates illegal input | check that the result of all operations is correct | Implemented
DR6 | b_op :2-bit input [SET 1] b_op =0 : c =NAND_b_1 b_op =1 : c =ADD_b_1 b_op =2 : c =ADD__b_1 b_op =3 : c = 0 ((NULL)), indicates illegal input b_op :2-bit input [SET 2] b_op =0 : c = XOR_b_2 b_op =1 : c =XNOR_b_2 b_op =2 : c =DEC_b_2 b_op =3 : c = ADD2_b_2 | check that the result of all operations is correct | Implemented
DR7 | if ALU_en is zero then the outputs remain the same | check that c remains the same if ALU_en is asserted low | Implemented
DR8 | rst_n clears all outputs | check that all outputs go to zero when rst_n is asserted low | Implemented
DR9 | if a_en and b_en are both low while ALU_en is high then the outputs remain the same | check that c remains the same if a_en ,b_en are asserted low | Implemented
DR11 | if alu_enable is zero then the outputs remain the same |  | Implemented

## Coverage
ID | Design requirement description | Coverage Requirement Description | Implementation
DR1 | clk frequency is 30 MHZ
DR2 | reset is active low and asynchronous. Whenever rst_n is low, then c should be driven to 0. rst_n should be asserted at least once at start-up. | cover the reset test case. | Implemented
DR3 | when ALU_en ==1,a_en ==1 and b_en ==0 ALU reads A,B and a_op | cover ALU_en and a_en | Implemented
DR4 | when ALU_en ==1 , b_en ==1 and a_en ==0 ALU reads A,B and b_op((set 1)) when ALU_en ==1 , b_en ==1 and a_en ==1 ALU reads A,B and b_op((set 2)) | cover ALU_en and b_en | Implemented
DR5 | a_op :3-bit input a_op =0 : c =ADD_a a_op =1 : c =SUB_a a_op =2 : c=XOR_a a_op =3 : c =AND_a a_op =4 : c =AND__a a_op =5 : c =OR_a a_op =6 : c =XNOR_a a_op =7 : c =0 (NULL) , indicates illegal input | cover all the operations once at least and get op=7 once at least in each operation | Implemented
DR6 | b_op :2-bit input [SET 1] b_op =0 : c =NAND_b_1 b_op =1 : c =ADD_b_1 b_op =2 : c =ADD__b_1 b_op =3 : c = 0 ((NULL)), indicates illegal input b_op :2-bit input [SET 2] b_op =0 : c = XOR_b_2 b_op =1 : c =XNOR_b_2 b_op =2 : c =DEC_b_2 b_op =3 : c = ADD2_b_2 | cover all the operations once at least and get NULL once at least in each operation. | Implemented
DR7 | if ALU_en is zero then the outputs remain the same
DR8 | rst_n clears all outputs
DR10 | if a_en and b_en are both low while ALU_en is high then the outputs remain the same
DR9 | if alu_enable_a and alu_enable_b are both low while alu_enable is high then the outputs remain the same
DR14 | alu_irq is always low except for special alu_out values.